## BOM-DOOR
BOM - DOOR
LEVEL | PART NAME | IMAGE | MATERIAL | THK | QTY | WEIGHT (g) | TOTAL WEIGHT (g)
1 | ASSY., DOOR |  | - | - | - | - | -
2 | PANEL , OUTER |  | MJAC340H-OC-45/45 | 0.6 | 1 | 4840.4925 | 4840.4925
2 | ASSY., INNER |  | - | - | - | - | -
3 | PANEL, INNER |  | MJAC270D-OC-45/45 | 0.65 | 1 | 5411.8134 | 5411.8134
3 | REINFORCEMENT HINGE UPR |  | MJAC270D-OC-45/45 | 1 | 1 | 296.3762 | 296.3762
3 | REINFORCEMENT HINGE LWR |  | MJAC270D-OC-45/45 | 1 | 1 | 125.5615 | 125.5615
3 | REINFORCEMENT LATCH |  | MJAC270C-OC-45/45 | 1 | 1 | 92.3935 | 92.3935
3 | STIFFNER 1 |  | MJAC270D-OC-45/45 | 0.65 | 1 | 530.9006 | 530.9006
3 | STIFFNER 2 |  | MJAC270D-OC-45/45 | 0.65 | 1 | 550.6709 | 550.6709
3 | REINFORCEMENT BELTLINE |  | MJSC270D-OC-45/45 | 1.2 | 1 | 1504.7345 | 1504.7345
3 | REINFORCEMENT SILL |  | MJSC270D-OC-45/45 | 1.2 | 1 | 625.5027 | 625.5027
3 | ASSY, SASH FR FR |  | - | - | - | - | -
4 | SASH FR FR |  | MJSC270D-OC | 0.8 | 1 | 256.6409 | 256.6409
4 | BRACKET 01 |  | MJAC270D-OC-45/45 | 1 | 1 | 34.8101 | 34.8101
4 | BRACKET 02 |  | MJAC270D-OC-45/45 | 1 | 1 | 24.4176 | 24.4176
3 | ASSY, SASH FR RR |  | - | - | - | - | -
4 | SASH FR RR |  | MJSC270D-OC | 0.8 | 1 | 180.8825 | 180.8825
4 | BRACKET 03 |  | MJAC270D-OC-45/45 | 1 | 1 | 5.4721 | 5.4721
4 | BRACKET 04 |  | MJAC270D-OC-45/45 | 1 | 1 | 6.1081 | 6.1081
3 | ASSY, SASH FR RR LWR |  | - | - | - | - | -
4 | SASH FR RR LWR |  | MJSC270D-OC | 0.8 | 1 | 189.9102 | 189.9102
4 | BRACKET 05 + M6 WELD NUT + M6 BOLT |  | MJAC270D-OC-45/45 | 1 | 1 | 16.7817 | 16.7817
4 | BRACKET 06 + M6 WELD NUT + M6 BOLT |  | MJAC270D-OC-45/45 | 1 | 1 | 22.2649 | 22.2649
1 | HINGE UPR | NA | SS | 5 | 1 | 2500 | 2500
1 | HINGE LWR | NA | SS | 5 | 1 | 2500 | 2500
1 | LATCH | NA | SS | - | 1 | 500 | 500
TOTAL WEIGHT | [6 empty] | 14715.7339
This is a only BIW weight (14.7Kg) Hinge and Latch weight is not counted in Total weight
Note on G26: It's Approx. weight Hinge tentative weight is in between 2-3 kg
Note on G27: It's Approx. weight Hinge tentative weight is in between 2-3 kg
Note on G28: It's Approx. weight Latch tentative weight is in between 400 - 800 gram

## WEIGHT CHART
FRONT DOOR AREA
SR. NO. | PART NAME | DENSITY | SURFACE AREA | FACTOR | THK | FACTOR | QTY. | MASS
|  | (g/cm3) | (cm2) |  | (cm) |  |  | (g)
1 | PANEL , OUTER | 7.86 | 11024.682 | 0.95 | 0.06 | 0.98 | 1 | 4840.4925
2 | PANEL, INNER | 7.86 | 11377.772 | 0.95 | 0.065 | 0.98 | 1 | 5411.8134
3 | REINFORCEMENT HINGE UPR | 7.86 | 405.015 | 0.95 | 0.1 | 0.98 | 1 | 296.3762
4 | REINFORCEMENT HINGE LWR | 7.86 | 171.587 | 0.95 | 0.1 | 0.98 | 1 | 125.5615
5 | REINFORCEMENT LATCH | 7.86 | 126.261 | 0.95 | 0.1 | 0.98 | 1 | 92.3935
6 | STIFFNER 1 | 7.86 | 1116.163 | 0.95 | 0.065 | 0.98 | 1 | 530.9006
7 | STIFFNER 2 | 7.86 | 1157.728 | 0.95 | 0.065 | 0.98 | 1 | 550.6709
8 | REINFORCEMENT BELTLINE | 7.86 | 1713.588 | 0.95 | 0.12 | 0.98 | 1 | 1504.7345
9 | REINFORCEMENT SILL | 7.86 | 712.321 | 0.95 | 0.12 | 0.98 | 1 | 625.5027
10 | SASH FR FR | 7.86 | 408.144 | 1 | 0.08 | 1 | 1 | 256.6409
11 | BRACKET 01 | 7.86 | 47.57 | 0.95 | 0.1 | 0.98 | 1 | 34.8101
12 | BRACKET 02 | 7.86 | 33.368 | 0.95 | 0.1 | 0.98 | 1 | 24.4176
13 | SASH FR RR | 7.86 | 287.663 | 1 | 0.08 | 1 | 1 | 180.8825
14 | BRACKET 03 | 7.86 | 7.478 | 0.95 | 0.1 | 0.98 | 1 | 5.4721
15 | BRACKET 04 | 7.86 | 8.347 | 0.95 | 0.1 | 0.98 | 1 | 6.1081
16 | SASH FR RR LWR | 7.86 | 302.02 | 1 | 0.08 | 1 | 1 | 189.9102
17 | BRACKET 05 + M6 WELD NUT + M6 BOLT | 7.86 | 19.182 | 0.95 | 0.1 | 0.98 | 1 | 16.7817
18 | BRACKET 06 + M6 WELD NUT + M6 BOLT | 7.86 | 26.675 | 0.95 | 0.1 | 0.98 | 1 | 22.2649
NOTE :- ALL SASH CHANNEL ( 10,13,16 ) ARE EXTRUSION PARTS , EXCEPT ALL ARE DRAW PARTS